## Light Motor Vehicle Driver
|  | Task | Task elements | Comment | General Freight (Hazchem) | General Freight (Non- Hazchem) | Furniture
1 | Core Activities
1.1 | Vehicle Inspection | Confirm vehicle status before a shift | Check the following: Vehicle for any damage
Vehicle for cleanliness
The windscreen for damage and cleanliness
The vehicle licence disc is still valid & COF disc
The windscreen wipers condition and wipe clean
The head light, indicator lenses & front reflectors
The registration plate
The side mirrors
The doors & windows condition & company logo
The vehicles front right hand side tyre, rim, wheel nuts, valve
The batteries & cradle
The vehicles visibility tape condition
The vehicles information plate
The condition of the vehicle body
The vehicles spare wheel
The vehicles tyres, rims, wheel nuts and valves
The vehicles tail & stop light lenses & the rear indicators lenses
The vehicles chevron (if applicable)
The vehicles rear registration plate
The fuel tank and cap
Engine oil level
Coolant level
Brake fluid level
Power steering fluid level
Fan belt condition
The vehicle jack and wheel spanners are present and secure
The vehicles emergency triangles
The vehicle fire extinguisher (if applicable)
Doors & windows operate correctly
Adjust driver seat accordingly
The vehicle floor is free of loose obstructions
The rear view mirrors are correctly adjusted
Vehicle gear selector is in the safe starting position
Vehicles park brake is applied
Switch on ignition and check all instruments are working
The hooter and wipers are working
The head and tail lights are working
The vehicles indicators and hazard lights are working
1.2 | Operating the Vehicle | Operate the vehicle to ensure adherence to legal requirements, company procedures and manufacturer specifications | Follow start-up procedures and checks as per company requirements
Monitor vehicle instrumentation: - oil pressure - air pressure (if applicable) - temperature - fuel levels - all other visible instrumentation that indicates the status of the vehicle
Continuously monitor terrain and operating environment to ensure safe operation of vehicle
Adhere to all legislative requirements as required by the law when operating the vehicle,e.g. Stop at stop signs and robots, signalling when changing lanes, following distances, etc.
Follow company operating rules to ensure the safe operation of the vehicle, e.g. - vehicle in first gear at all stops - engage handbrake at all stops.
1.3 | End of day procedures | Shut down and storage of vehicle | Perform the following actions:
- apply the park brake
- select neutral
- check all the gauges and instruments for a final time
- switch off all lights that may be on
Switch off the vehicles engine and perform the following tasks:
- clean the compartment (Cab)
- secure all loose items
- remove the ignition key
- lock the passenger door
- close all windows
- collect all your personal belongings
- lock the drivers door
- check under the vehicle for any leaks or other possible defects
Perform final vehicle check;
- the lights are off
- the tyres are not damaged, worn or flat.
- there are no fluid leaks
2 | Associated activities
2.1 | Administrative | Administrative duties at beginning of shift | Report for duty when collecting vehicle or communicate with relevant operational personnel that you are commencing your daily duties
Receive loading/delivery instructions and source documents or proceed to load/deliver.
Check and confirm route with operations
Ensure that personal driver licence is valid
Record and report any vehicle defects (indicated in the core activities) and report to the relevant operational staff.
Record all relevant information in vehicle logbook or travel log as per organisational requirements before and during a shift or trip
Collect administrative documents and vehicle equipment and confirm that:
- vehicle jack and tools are available
- Equipment to secure and cover loads are in a good condition and available.
- Vehicle charge or fuel card (if applicable)
- administrative documents, log sheet, Hazchem documentation, etc.
2.2 | Vehicle, personal safety during loading/off loading | Safety before and during the loading and off-loading process. | Ensure that you and your assistant are dressed in the appropriate PPE as per the load carried or as per company procedures
Ensure that vehicle is equipped with the appropriate safety equipment and marked according to the load carried (if applicable Hazchem)
Where required perform a risk assessment of loading and off loading area before parking the vehicle and commencing with the process
Ensure that vehicle is parked and secured as per legislative requirements/company and client procedure, before loading and off loading the vehicle's cargo/content.
Continuously monitor the vehicle's loading and off loading area during the process to ensure that a high level of safety is maintained.
Ensure that all safety procedures are followed according to legislative requirements when loading and off loading Hazardous loads.
2.3 | Tachograph (if Applicable) | Tachograph chart to be inserted at the beginning of shift or trip | Insert new tachograph chart as per the company requirement (daily or per trip)
Driver to complete details on tachograph as per company requirements, (personal details, start and end Km's)
On completion of trip, complete Km's and return chart to relevant operational personnel.
2.4 | Re-fuelling of vehicle(if applicable) | Re-fuel vehicle during a shift or trip or at the end of a shift/trip | Re-fuel vehicle at approved service providers or depots when required
Ensure that pump readings and invoice information correspond
Pay for fuel using vehicle fuel card or sign for fuel at contracted service providers according to company procedures
Record re-fuelling information in vehicle log
Safely store re-fuelling source documents
2.5 | Loading and off -loading of vehicle | Loading and off-loading | Introduce or contact person as per source documents when arriving at client
Determine the loading/offloading area for delivery or collection
Ensure that load is loaded/off loaded as per source document.
Confirm quantity of cargo loaded/off loaded according to source documents. Record and report shortages immediately to client or operations personnel.
Confirm condition of cargo loaded and off-loaded. Record and report damage to client or operations immediately
In case of shortages and or damage to cargo, complete or record all the relevant information, obtain signatures from client or operational personnel.
Obtain signatures or sign for cargo delivered or loaded.
2.6 | Securing of Cargo/loads (if Applicable) | Securing of loads/cargo | Secure or ensure that loads/cargo are secure after loading and off-loading using or supplying the appropriate equipment according to company and client procedure.
Ensure all securing equipment is in a good condition when securing a load/cargo
2.7 | Accidents
| 2.7.1 | In the event of a vehicle accident | Contact the relevant emergency departments depending on the load, e.g. police and or fire brigade
Contact the relevant operational personnel to report accident
If injured remain in vehicle if it safe to do so
If not injured, record accident information and obtain information of the other vehicle and driver. Record all details of the accident according to company procedure.
Drivers should not discuss the accident with anyone, but the police after consulting the relevant operational staff.
Drivers should not sign anything at an accident scene
| 2.7.2 | With Hazardous cargo (follow your company procedure, which could include the following) | Determine extent of risk or spill by recording all information about the environment according to the Hazchem procedures
Secure area by attempting to reduce risk, possible sources of ignition, people, equipment, etc.
Use available safety equipment to isolate/reduce or eliminate risks, .e.g. spill kits, fire extinguishers
Assist emergency service by providing them with Hazchem cargo information as per source documents obtained at start of shift/trip
If competent to assist the emergency service with the clean-up
Record all information about the Hazchem spill/exposure according to legislative requirements
2.8 | Maintenance (if applicable)
| 2.8.1 | Change out of flat tyres. | Ensure vehicle is secure and relevant safety procedures have been implemented and adhere to before commencing with tyre change, e.g. stable smooth surface, vehicle park brake deployed, vehicle in appropriate gear position, jacks and other stabilising equipment deployed | Most employers indicated that drivers are required to change flat tyres when a flat tyre incident occur
Follow the manufacturer and company procedure to replace the flat tyre on a vehicle
| 2.8.2 | Breakdowns | Deploy safety measures and perform risk assessment of break down area.
Record and report breakdown, and risk information to operations
Remain with the vehicle and ensure load is secure, while waiting for Mechanic
Report breakdown information to mechanic on arrival
Report repair status to operations if there is extended waiting required.
When vehicle is repaired, inform operations of status and proceed with trip after approval from operations.
| 2.8.3 | Basic Maintenance |  | Most employers indicated that drivers are not allowed to perform any maintenance activities on vehicles.
2.9 | Administration | Cross-boarder cargo documentation (if applicable) | Ensure a fully completed Consignment note at loading point.
Ensure a valid Cross Boarder permit before loading at a customer
Obtain all the appropriate documents from the clearing agent before proceeding to the border post
Ensure that the consignment notes are stamped on both sides of the border
Obtain insurance certificate from service provider before entering a neighbouring country.
2.1 | End of Trip Administration | At the end of trip | Order and consolidate source documents obtained during the loading and off loading process for hand in at operations
Reconcile fuel invoices and card slips in preparation for hand in at operations
Clean all securing equipment, record and confirm the condition and hand back to operations
3 | Ancillary activities | Loading and off-loading of loads/cargo | Hire casual labour to assist with the off-loading of load/cargo
Pay casual labour after completion of loading/off-loading
Use a high-up crane or similar equipment to off-load heavy cargo
Use a forklift to load/off-load cargo from a vehicle
Use a pump to pump oil from drums into bulk tanks at a client.
Operate a Tail-lift to link the vehicle with the clients ramp to transfer cargo from a closed/refrigerated vehicle to the clients storage entrance
Use a load trolley to off-load cargo/load from vehicle
Use a hydraulic lift trolley to move cargo from vehicle
Load and off-load load/cargo by physically lifting and carrying goods to the vehicle or client

## Medium Motor Vehicle Driver
|  | Task | Task elements | Comment | General Freight (Hazchem) | General Freight (Non- Hazchem) | Furniture | Courier | Cash in Transit
1 | Core Activities
1.1 | Vehicle Inspection | Confirm vehicle status before a shift | Check the following: Vehicle for any damage
Vehicle for cleanliness
The windscreen for damage and cleanliness
The vehicle licence disc is still valid & COF disc
The windscreen wipers condition and wipe clean
The head light, indicator lenses & front reflectors
The registration plate
The side mirrors
The doors & windows condition & company logo
The vehicles front right hand side tyre, rim, wheel nuts, valve
The batteries & cradle
The vehicles visibility tape condition
The vehicles information plate
The condition of the vehicle body
The vehicles spare wheel
The vehicles tyres, rims, wheel nuts and valves
The vehicles tail & stop light lenses & the rear indicators lenses
The vehicles chevron (if applicable)
The vehicles rear registration plate
The fuel tank and cap
Engine oil level
Coolant level
Brake fluid level
Power steering fluid level
Fan belt condition
The vehicle jack and wheel spanners are present and secure
The vehicles emergency triangles
The vehicle fire extinguisher (if applicable)
Doors & windows operate correctly
Adjust driver seat accordingly
The vehicle floor is free of loose obstructions
The rear view mirrors are correctly adjusted
Vehicle gear selector is in the safe starting position
Vehicles park brake is applied
Switch on ignition and check all instruments are working
The hooter and wipers are working
The head and tail lights are working
The vehicles indicators and hazard lights are working
1.2 | Operating the Vehicle | Operate the vehicle to ensure adherence to legal requirements, company procedures and manufacturer specifications | Follow start-up procedures and checks as per company requirements
Monitor vehicle instrumentation: - oil pressure - air pressure (if applicable) - temperature - fuel levels - all other visible instrumentation that indicates the status of the vehicle
Continuously monitor terrain and operating environment to ensure safe operation of vehicle
Adhere to all legislative requirements as required by the law when operating the vehicle,e.g. Stop at stop signs and robots, signalling when changing lanes, following distances, etc.
Follow company operating rules to ensure the safe operation of the vehicle, e.g. - vehicle in first gear at all stops - engage handbrake at all stops.
1.3 | End of day procedures | Shut down and storage of vehicle | Perform the following actions:
- apply the park brake
- select neutral
- check all the gauges and instruments for a final time
- switch off all lights that may be on
Switch off the vehicles engine and perform the following tasks:
|  |  | - clean the compartment (Cab) | Most employers indicated that
- secure all loose items
- remove the ignition key
- lock the passenger door
- close all windows
- collect all your personal belongings
- lock the drivers door
- check under the vehicle for any leaks or other possible defects
Perform final vehicle check;
- the lights are off
- the tyres are not damaged, worn or flat.
- there are no fluid leaks
2 | Associated activities
2.1 | Administrative | Administrative duties at beginning of shift | Report for duty when collecting vehicle or communicate with relevant operational personnel that you are commencing your daily duties
Receive loading/delivery instructions and source documents or proceed to load/deliver.
Check and confirm route with operations
Ensure that personal driver licence is valid
Record and report any vehicle defects (indicated in the core activities) and report to the relevant operational staff.
Record all relevant information in vehicle logbook or travel log as per organisational requirements before and during a shift or trip
Collect administrative documents and vehicle equipment and confirm that:
- vehicle jack and tools are available
- Equipment to secure and cover loads are in a good condition and available.
- Vehicle charge or fuel card (if applicable)
- administrative documents, log sheet, Hazchem documentation, etc.
2.2 | Vehicle, personal safety during loading/off loading | Safety before and during the loading and off-loading process. | Ensure that you and your assistant are dressed in the appropriate PPE as per the load carried or as per company procedures
Ensure that vehicle is equipped with the appropriate safety equipment and marked according to the load carried (if applicable)
Where required perform a risk assessment of loading and off loading area before parking the vehicle and commencing with the process
Ensure that vehicle is parked and secured as per legislative requirements/company and client procedure, before loading and off loading the vehicle's cargo/content.
Continuously monitor the vehicle's loading and off loading area during the process to ensure that a high level of safety is maintained.
Ensure that all safety procedures are followed according to legislative requirements when loading and off loading Hazardous loads.
2.3 | Tachograph (if Applicable) | Tachograph chart to be inserted at the beginning of shift or trip | Insert new tachograph chart as per the company requirement (daily or per trip)
Driver to complete details on tachograph as per company requirements, (personal details, start and end Km's)
On completion of trip, complete Km's and return chart to relevant operational personnel.
2.4 | Re-fuelling of vehicle(if applicable) | Re-fuel vehicle during a shift or trip or at the end of a shift/trip | Re-fuel vehicle at approved service providers or depots when required
Ensure that pump readings and invoice information correspond
Pay for fuel using vehicle fuel card or sign for fuel at contracted service providers according to company procedures
Record re-fuelling information in vehicle log
Safely store re-fuelling source documents
2.5 | Loading and off -loading of vehicle | Loading and off-loading | Introduce or contact person as per source documents when arriving at client
Determine the loading/offloading area for delivery or collection
Ensure that load is loaded/off loaded as per source document.
Confirm quantity of cargo loaded/off loaded according to source documents. Record and report shortages immediately to client or operations personnel.
Confirm condition of cargo loaded and off-loaded. Record and report damage to client or operations immediately
In case of shortages and or damage to cargo, complete or record all the relevant information, obtain signatures from client or operational personnel.
Obtain signatures or sign for cargo delivered or loaded.
2.6 | Securing of Cargo/loads (if Applicable) | Securing of loads/cargo | Secure or ensure that loads/cargo are secure after loading and off-loading using or supplying the appropriate equipment according to company and client procedure.
Ensure all securing equipment is in a good condition when securing a load/cargo
Tarping and untarping of vehicles after loading and off-loading (if applicable).
2.7 | Load Balancing (if applicable) | Monitor loads to ensure effective load balancing (where applicable) | - Determine the weight of cargo to be loaded and plan where to position load. - Monitor the loading of the vehicle to ensure effective loading according to the load plan. | Most employers indicated that operations or the client need to ensure that loads are correctly balanced. Drivers do however, over time know the context and weight of their loads and will play an important role during the loading process to monitor effective load balancing.
2.8 | Accidents
| 2.8.1 | In the event of a vehicle accident | Contact the relevant emergency departments depending on the load, e.g. police and or fire brigade
Contact the relevant operational personnel to report accident
If injured remain in vehicle if it safe to do so
If not injured, record accident information and obtain information of the other vehicle and driver. Record all details of the accident according to company procedure.
Drivers should not discuss the accident with anyone, but the police after consulting the relevant operational staff.
Drivers should not sign anything at an accident scene
| 2.8.2 | With Hazardous cargo (follow your company procedure, which could include the following) | Determine extent of risk or spill by recording all information about the environment according to the Hazchem procedures
Secure area by attempting to reduce risk, possible sources of ignition, people, equipment, etc.
Use available safety equipment to isolate/reduce or eliminate risks, .e.g. spill kits, fire extinguishers
Assist emergency service by providing them with Hazchem cargo information as per source documents obtained at start of shift/trip
If competent to assist the emergency service with the clean-up
Record all information about the Hazchem spill/exposure according to legislative requirements
2.9. | Maintenance (if applicable)
| 2.9.1 | Change out of flat tyres. | Ensure vehicle is secure and relevant safety procedures have been implemented and adhere to before commencing with tyre change, e.g. stable smooth surface, vehicle park brake deployed, vehicle in appropriate gear position, jacks and other stabilising equipment deployed | Most employers indicated that drivers are required to change flat tyres when a flat tyre incident occur
Follow the manufacturer and company procedure to replace the flat tyre on a vehicle
| 2.9.2 | Breakdowns | Deploy safety measures and perform risk assessment of break down area.
Record and report breakdown, and risk information to operations
Remain with the vehicle and ensure load is secure, while waiting for Mechanic
Report breakdown information to mechanic on arrival
Report repair status to operations if there is extended waiting required.
When vehicle is repaired, inform operations of status and proceed with trip after approval from operations.
| 2.9.3 | Basic Maintenance |  | Most employers indicated that drivers are not allowed to perform any maintenance activities on vehicles.
2.1 | Administration | Cross-boarder cargo documentation (if applicable | Ensure a fully completed Consignment note at loading point.
Ensure a valid Cross Boarder permit before loading at a customer
Obtain all the appropriate documents from the clearing agent before proceeding to the border post
Ensure that the consignment notes are stamped on both sides of the border
Obtain insurance certificate from service provider before entering a neighbouring country.
2.11 | End of Trip Administration | At the end of trip | Order and consolidate source documents obtained during the loading and off loading process for hand in at operations
Reconcile fuel invoices and card slips in preparation for hand in at operations
Clean all securing equipment, record and confirm the condition and hand back to operations
3 | Ancillary activities | Loading and off-loading of loads/cargo | Hire casual labour to assist with the off-loading of load/cargo
Pay casual labour after completion of loading/off-loading
Use a high-up crane or similar equipment to off-load heavy cargo
Use a forklift to load/off-load cargo from a vehicle
Use a pump to pump oil from drums into bulk tanks at a client.
Operate a Tail-lift to link the vehicle with the clients ramp to transfer cargo from a closed/refrigerated vehicle to the clients storage entrance
Use a load trolley to off-load cargo/load from vehicle
Use a hydraulic lift trolley to move cargo from vehicle
Load and off-load load/cargo by physically lifting and carrying goods to the vehicle
|  | Breakdowns | Assist repair crews during maintenance activities on their instruction

## Heavy Motor Vehicle Driver
|  | Task | Task elements | Comment | General Freight (Hazchem) | General Freight (Non- Hazchem) | Furniture | Courier | Cash in Transit
1 | Core Activities
1.1 | Vehicle Inspection | Confirm vehicle status before start-up or use at any event before and during a trip | Check the following: Vehicle for any damage
Vehicle for cleanliness
The windscreen for damage and cleanliness
The drawing vehicle licence disc is still valid & COF disc
The windscreen wipers condition and wipe clean
The head light, indicator lenses & front reflectors
The registration plate
The side mirrors
The doors & windows condition & company logo
The drawing vehicles front right hand side tyre, rim, wheel nuts, valve
The batteries & cradle
The air compressor tanks & drain excess condensation
The drawing vehicles visibility tape condition
The drawing vehicles information plate
The exhaust system
The condition of the vehicle body
The drawing vehicles spare wheel
The drawing vehicles right hand side rear types, rims, wheel nuts and valves
The drawing vehicles tail & stop light lenses & the rear indicators lenses
The drawing vehicles chevron
The drawing vehicles rear registration plate
The drawing vehicles left hand side rear tyres, rims, wheel nuts and valves
The fuel tank and cap
The drawing vehicles front left hand side tyre, rim, wheel nuts, valve
The vehicle attachments & hydraulic condition
Engine oil level
Coolant level
Brake fluid level
Clutch fluid level
Power steering fluid level
Fan belt condition
All engine components are secure
The vehicle jack and wheel spanners are present and secure
The vehicles emergency triangles
The vehicle fire extinguisher
Doors & windows operate correctly
Adjust seat accordingly
The cab floor is free of loose obstructions
The rear view mirror
Vehicle gear selector is in the safe starting position
Drawing vehicles park brake is applied
Switch on ignition and check all instruments are working
The hooter and wipers are working
The head and tail lights are working
The drawing vehicles indications and hazard lights are working
Perform Park Break test
Perform pre-liminary break test
1.2 | Trailer inspection (if applicable) | Confirm Trailer status before start-up or use at any event before and during a trip | Check the Following: Trailer for any damage
Trailer for cleanliness
The trailers licence disc is still valid & COF disc
The trailers indicator lenses & reflectors
The trailers registration plate
The trailers right hand side tyres, rims, wheel nuts, valves
The trailers visibility tape condition
The trailers information plate
The trailers spare wheel/s
The trailers tail & stop light lenses
The trailers park brake is applied
The trailers landing legs
The trailers chevron
The trailers left hand side rear tyres, rims, wheel nuts and valves
The trailers attachments & hydraulic condition by ensuring that the electrical and hydraulic connections are connected according to procedure
1.3 | Operating the Vehicle | Operate the vehicle to ensure adherence to legal requirements, company procedures and manufacturer specifications | Follow start-up procedures and checks as per company requirements
Monitor vehicle instrumentation: - oil pressure - air pressure - temperature - fuel levels - all other visible instrumentation that indicates the status of the vehicle
Continuously monitor terrain and operating environment to ensure safe operation of vehicle
Adhere to all legislative requirements as required by the law when operating the vehicle ,e.g.. Stop at stop signs and robots, signalling when changing lanes, following distances, etc.
Follow company operating rules to ensure the safe operation of the vehicle, e.g. - vehicle in first gear at all stops - engage handbrake at all stops.
Monitor load/cargo position to ensure adjustment or re-securing of loads/cargo
1.4 | End of day procedures | Shut down and storage of vehicle | Perform the following actions:
- apply the park brake
- select neutral
- bring the engine revolutions down to a low idle
- check all the gauges and instruments for a final time
- record the mileage reading
- switch off all lights that may be on
- switch off any additional equipment such as two way radios etc.
- complete any required paper work and documentation
- let the engine idle as per manufactures specification
Switch off the vehicles engine and perform the following tasks:
|  |  | - clean the compartment (Cab) | Most employers indicated that
- secure all loose items
- remove the ignition key
- lock the passenger door
- close all windows
- collect all your personal belongings
- take all the documentation that you may be required to hand in
- get out of the drivers compartment carefully
- lock the drivers door
- check under the vehicle for any leaks or other possible defects
- drain the sediment from the air tanks (If applicable)
Perform final vehicle check;
- the lights are off
- the tyres are not damaged, worn or flat.
- there are no fluid or air leaks
- the vehicle has no body or attachment damage
2 | Associated activities
2.1 | Administrative | Administrative duties at beginning of shift | Report for duty when collecting vehicle or communicate with relevant operational personnel that you are commencing your daily duties
Receive loading/delivery instructions and source documents or proceed to load/deliver.
Check and confirm route with operations
Ensure that personal driver licence is valid
Record and report an vehicle defects (indicated in the core activities) and report to the relevant operational staff.
Record all relevant information in vehicle logbook or travel log as per organisational requirements before and during a shift or trip
Collect administrative documents and vehicle equipment and confirm that:
- vehicle jack and tools are available
- Equipment to secure and cover loads are in a good condition and available.
- Vehicle charge or fuel card (if applicable)
- administrative documents, log sheet, Hazchem documentation, etc.
- cross boarder documentation (if applicable)
2.2 | Vehicle, personal safety during loading/off loading | Safety before and during the loading and off-loading process. | Ensure that you and your assistant are dressed in the appropriate PPE as per the load carried or as per company procedures
Ensure that vehicle is equipped with the appropriate safety equipment and marked according to the load carried (if applicable)
Where required perform a risk assessment of loading and off loading area before parking the vehicle and commencing with the process
Ensure that vehicle is parked and secured as per legislative requirements/company and client procedure, before loading and off loading the vehicle's cargo/content.
Continuously monitor the vehicle's loading and off loading area during the process to ensure that a high level of safety is maintained.
Ensure that all safety procedures are followed according to legislative requirements when loading and off loading Hazardous loads.
2.3 | Tachograph (if Applicable) | Tachograph chart to be inserted at the beginning of shift or trip | Insert new Tachograph chart as per the company requirement (daily or per trip)
Driver to complete details on Tachograph as per company requirements, (personal details, start and end Km's)
On completion of trip, complete Km's and return chart to relevant operational personnel.
2.4 | Re-fuelling of vehicle(if applicable) | Re-fuel vehicle during a shift or trip or at the end of a shift/trip | Re-fuel vehicle at approved service providers or depots when required
Ensure that pump readings and invoice information correspond
Pay for fuel using vehicle fuel card or sign for fuel at contracted service providers according to company procedures
Record re-fuelling information in vehicle log
Safely store re-fuelling source documents
2.5 | Loading and off -loading of vehicle | Loading and off-loading | Introduce or contact person as per source documents when arriving at client
Determine the loading/offloading area for delivery or collection
Ensure that load is loaded/off loaded as per source document.
Confirm quantity of cargo loaded/off loaded according to source documents. Record and report shortages immediately to client or operations personnel.
Confirm condition of cargo loaded and off-loaded. Record and report damage to client or operations immediately
In case of shortages and or damage to cargo, complete or record all the relevant information, obtain signatures from client or operational personnel.
Obtain signatures or sign for cargo delivered or loaded.
Ensure loading order according to loading/off- loading schedule
2.6 | Securing of Cargo/loads (if Applicable) | Securing of loads/cargo | Secure or ensure that loads/cargo are secure after loading and off-loading using or supplying the appropriate equipment according to company and client procedure.
Ensure all securing equipment is in a good condition when securing a load/cargo
Tarping and untarping of vehicles after loading and off-loading where applicable.
2.7 | Load Balancing (if applicable) | Monitor loads to ensure effective load balancing (where applicable) | - Determine the weight of cargo to be loaded and plan where to position load. - Monitor the loading of the vehicle to ensure effective loading according to the load plan. - Before leaving the depot confirm axel loads and change load, if required. | Most employers indicated that operations or the client need to ensure that loads are correctly balanced. Drivers do however, over time know the context and weight of their loads and will play an important role during the loading process to monitor effective load balancing.
2.8 | Accidents
| 2.8.1 | In the event of a vehicle accident | Contact the relevant emergency departments depending on the load, e.g. police and or fire brigade
Contact the relevant operational personnel to report accident
If injured remain in vehicle if it safe to do so
If not injured, record accident information and obtain information of the other vehicle and driver. Record all details of the accident according to company procedure.
Drivers should not discuss the accident with anyone, but the police after consulting the relevant operational staff.
Drivers should not sign anything at an accident scene
| 2.8.2 | With Hazardous cargo (follow your company procedure, which could include the following) | Determine extent of risk or spill by recording all information about the environment according to the Hazchem procedures
Secure area by attempting to reduce risk, possible sources of ignition, people, equipment, etc.
Use available safety equipment to isolate/reduce or eliminate risks, .e.g. spill kits, fire extinguishers
Assist emergency service by providing them with Hazchem cargo information as per source documents obtained at start of shift/trip
If competent to assist the emergency service with the clean-up
Record all information about the Hazchem spill/exposure according to legislative requirements
2.9. | Maintenance
| 2.9.1 | Change out of flat tyres. | Ensure vehicle is secure and relevant safety procedures have been implemented and adhere to before commencing with tyre change, e.g. stable smooth surface, vehicle park brake deployed, vehicle in appropriate gear position, jacks and other stabilising equipment deployed | Most employers indicated that drivers are required to change flat tyres when a flat tyre incident occur
Follow the manufacturer and company procedure to replace the flat tyre on a vehicle
| 2.9.2 | Breakdowns | Deploy safety measures and perform risk assessment of break down area.
Record and report breakdown, and risk information to operations
Remain with the truck and ensure load is secure, while waiting for Mechanic
Report breakdown information to mechanic on arrival and assist repair team if possible
Report repair status to operations if there is extended waiting required.
When vehicle is repaired, inform operations of status and proceed with trip after approval from operations.
| 2.9.3 | Basic Maintenance |  | Most employers indicated that drivers are not allowed to perform any maintenance activities on vehicles.
2.1 | Administration | Cross-boarder cargo documentation | Ensure a fully completed Consignment note at loading point.
Ensure a valid Cross Boarder permit before loading at a customer
Obtain all the appropriate documents from the clearing agent before proceeding to the border post
Ensure that the consignment notes are stamped on both sides of the border
Obtain insurance certificate from service provider before entering a neighbouring country.
2.11 | End of Trip Administration | At the end of trip | Order and consolidate source documents obtained during the loading and off loading process for hand in at operations
Reconcile diesel invoices and card slips in preparation for hand in at operations
Clean all securing equipment, record and confirm the condition and hand back to operations
3 | Ancillary activities | Loading and off-loading of loads/cargo | Hire casual labour to assist with the off-loading of load/cargo
Pay casual labour after completion of loading/off-loading
Use a high-up crane or similar equipment to off-load heavy cargo
Use a forklift to load/off-load cargo from a vehicle
Use a pump to pump oil from drums into bulk tanks at a client.
Connect and disconnect hoses and other equipment to transfer Hazchem cargo between vehicle and client bulk tanks
Operate a Tail-lift to link the vehicle with the clients ramp to transfer cargo from a closed/refrigerated vehicle to the clients storage entrance
Assist assistants to off-load and load cargo by physically lifting and carrying goods to the vehicle
|  | Breakdowns | Assist repair crews with maintenance activities on their instruction

## Extra Heavy Vehicle Driver
|  | Task | Task elements | Comment | General Freight (Hazchem) | General Freight (Non- Hazchem) | Furniture | Courier | Cash in Transit
1 | Core Activities
1.1 | Vehicle Inspection | Confirm vehicle status before start-up or use at any event before and during a trip | Check the following: Vehicle for any damage
Vehicle for cleanliness
The windscreen for damage and cleanliness
The drawing vehicle licence disc is still valid & COF disc
The windscreen wipers condition and wipe clean
The head light, indicator lenses & front reflectors
The registration plate
The side mirrors
The doors & windows condition & company logo
The drawing vehicles front right hand side tyre, rim, wheel nuts, valve
The batteries & cradle
The air compressor tanks & drain excess condensation
The drawing vehicles visibility tape condition
The drawing vehicles information plate
The exhaust system
The condition of the vehicle body
The drawing vehicles spare wheel
The drawing vehicles right hand side rear types, rims, wheel nuts and valves
The drawing vehicles tail & stop light lenses & the rear indicators lenses
The drawing vehicles chevron
The drawing vehicles rear registration plate
The drawing vehicles left hand side rear tyres, rims, wheel nuts and valves
The fuel tank and cap
The drawing vehicles front left hand side tyre, rim, wheel nuts, valve
The vehicle attachments & hydraulic condition
Engine oil level
Coolant level
Brake fluid level
Clutch fluid level
Power steering fluid level
Fan belt condition
All engine components are secure
The vehicle jack and wheel spanners are present and secure
The vehicles emergency triangles
The vehicle fire extinguisher
Doors & windows operate correctly
Adjust seat accordingly
The cab floor is free of loose obstructions
The rear view mirror
Vehicle gear selector is in the safe starting position
Drawing vehicles park brake is applied
Switch on ignition and check all instruments are working
The hooter and wipers are working
The head and tail lights are working
The drawing vehicles indications and hazard lights are working
Perform Park Break test
Perform pre-liminary break test
1.2 | Trailer inspection | Confirm Trailer status before start-up or use at any event before and during a trip | Check the Following: Trailer for any damage
Trailer for cleanliness
The trailers licence disc is still valid & COF disc
The trailers indicator lenses & reflectors
The trailers registration plate
The trailers right hand side tyres, rims, wheel nuts, valves
The trailers visibility tape condition
The trailers information plate
The trailers spare wheel/s
The trailers tail & stop light lenses
The trailers park brake is applied
The trailers landing legs
The trailers chevron
The trailers left hand side rear tyres, rims, wheel nuts and valves
The trailers attachments & hydraulic condition by ensuring that the electrical and hydraulic connections are connected according to procedure
1.3 | Operating the Vehicle | Operate the vehicle to ensure adherence to legal requirements, company procedures and manufacturer specifications | Follow start-up procedures and checks as per company requirements
Monitor vehicle instrumentation: - oil pressure - air pressure - temperature - fuel levels - all other visible instrumentation that indicates the status of the vehicle
Continuously monitor terrain and operating environment to ensure safe operation of vehicle
Adhere to all legislative requirements as required by the law when operating the vehicle,e.g.. Stop at stop signs and robots, signalling when changing lanes, following distances, etc.
Follow company operating rules to ensure the safe operation of the vehicle, e.g. - vehicle in first gear at all stops - engage handbrake at all stops.
Monitor load/cargo position to ensure adjustment or re-securing of loads/cargo
1.4 | End of day procedures | Shut down and storage of vehicle | Perform the following actions:
- apply the park brake
- select neutral
- bring the engine revolutions down to a low idle
- check all the gauges and instruments for a final time
- record the mileage reading
- switch off all lights that may be on
- switch off any additional equipment such as two way radios etc.
- complete any required paper work and documentation
- let the engine idle as per manufactures specification
Switch off the vehicles engine and perform the following tasks:
|  |  | - clean the compartment (Cab) | Most employers indicated that
- secure all loose items
- remove the ignition key
- lock the passenger door
- close all windows
- collect all your personal belongings
- take all the documentation that you may be required to hand in
- get out of the drivers compartment carefully
- lock the drivers door
- check under the vehicle for any leaks or other possible defects
- drain the sediment from the air tanks (If applicable)
Perform final vehicle check;
- the lights are off
- the tyres are not damaged, worn or flat.
- there are no fluid or air leaks
- the vehicle has no body or attachment damage
2 | Associated activities
2.1 | Administrative | Administrative duties at beginning of shift | Report for duty when collecting vehicle or communicate with relevant operational personnel that you are commencing your daily duties
Receive loading/delivery instructions and source documents or proceed to load/deliver.
Check and confirm route with operations
Ensure that personal driver licence is valid
Record and report an vehicle defects (indicated in the core activities) and report to the relevant operational staff.
Record all relevant information in vehicle logbook or travel log as per organisational requirements before and during a shift or trip
Collect administrative documents and vehicle equipment and confirm that:
- vehicle jack and tools are available
- Equipment to secure and cover loads are in a good condition and available.
- Vehicle charge or fuel card (if applicable)
- administrative documents, log sheet, Hazchem documentation, etc.
- cross boarder documentation (if applicable)
2.2 | Vehicle, personal safety during loading/off loading | Safety before and during the loading and off-loading process. | Ensure that you and your assistant are dressed in the appropriate PPE as per the load carried or as per company procedures
Ensure that vehicle is equipped with the appropriate safety equipment and marked according to the load carried (if applicable)
Where required perform a risk assessment of loading and off loading area before parking the vehicle and commencing with the process
Ensure that vehicle is parked and secured as per legislative requirements/company and client procedure, before loading and off loading the vehicle's cargo/content.
Continuously monitor the vehicle's loading and off loading area during the process to ensure that a high level of safety is maintained.
Ensure that all safety procedures are followed according to legislative requirements when loading and off loading Hazardous loads.
2.3 | Tachograph (if Applicable) | Tachograph chart to be inserted at the beginning of shift or trip | Insert new Tachograph chart as per the company requirement (daily or per trip)
Driver to complete details on Tachograph as per company requirements, (personal details, start and end Km's)
On completion of trip, complete Km's and return chart to relevant operational personnel.
2.4 | Re-fuelling of vehicle(if applicable) | Re-fuel vehicle during a shift or trip or at the end of a shift/trip | Re-fuel vehicle at approved service providers or depots when required
Ensure that pump readings and invoice information correspond
Pay for fuel using vehicle fuel card or sign for fuel at contracted service providers according to company procedures
Record re-fuelling information in vehicle log
Safely store re-fuelling source documents
2.5 | Loading and off -loading of vehicle | Loading and off-loading | Introduce or contact person as per source documents when arriving at client
Determine the loading/offloading area for delivery or collection
Ensure that load is loaded/off loaded as per source document.
Confirm quantity of cargo loaded/off loaded according to source documents. Record and report shortages immediately to client or operations personnel.
Confirm condition of cargo loaded and off-loaded. Record and report damage to client or operations immediately
In case of shortages and or damage to cargo, complete or record all the relevant information, obtain signatures from client or operational personnel.
Obtain signatures or sign for cargo delivered or loaded.
Ensure loading order according to loading/off- loading schedule
2.6 | Securing of Cargo/loads (if Applicable) | Securing of loads/cargo | Secure or ensure that loads/cargo are secure after loading and off-loading using or supplying the appropriate equipment according to company and client procedure.
Ensure all securing equipment is in a good condition when securing a load/cargo
Tarping and untarping of vehicles after loading and off-loading where applicable.
2.7 | Load Balancing (if applicable) | Monitor loads to ensure effective load balancing (where applicable) | - Determine the weight of cargo to be loaded and plan where to position load. - Monitor the loading of the vehicle to ensure effective loading according to the load plan. - Before leaving the depot confirm axel loads and change load, if required. | Most employers indicated that operations or the client need to ensure that loads are correctly balanced. Drivers do however, over time know the context and weight of their loads and will play an important role during the loading process to monitor effective load balancing.
2.8 | Accidents
| 2.8.1 | In the event of a vehicle accident | Contact the relevant emergency departments depending on the load, e.g. police and or fire brigade
Contact the relevant operational personnel to report accident
If injured remain in vehicle if it safe to do so
If not injured, record accident information and obtain information of the other vehicle and driver. Record all details of the accident according to company procedure.
Drivers should not discuss the accident with anyone, but the police after consulting the relevant operational staff.
Drivers should not sign anything at an accident scene
| 2.8.2 | With Hazardous cargo (follow your company procedure, which could include the following) | Determine extent of risk or spill by recording all information about the environment according to the Hazchem procedures
Secure area by attempting to reduce risk, possible sources of ignition, people, equipment, etc.
Use available safety equipment to isolate/reduce or eliminate risks, .e.g. spill kits, fire extinguishers
Assist emergency service by providing them with Hazchem cargo information as per source documents obtained at start of shift/trip
If competent to assist the emergency service with the clean-up
Record all information about the Hazchem spill/exposure according to legislative requirements
2.9. | Maintenance
| 2.9.1 | Change out of flat tyres. | Ensure vehicle is secure and relevant safety procedures have been implemented and adhere to before commencing with tyre change, e.g. stable smooth surface, vehicle park brake deployed, vehicle in appropriate gear position, jacks and other stabilising equipment deployed | Most employers indicated that drivers are required to change flat tyres when a flat tyre incident occur
Follow the manufacturer and company procedure to replace the flat tyre on a vehicle
| 2.9.2 | Breakdowns | Deploy safety measures and perform risk assessment of break down area.
Record and report breakdown, and risk information to operations
Remain with the truck and ensure load is secure, while waiting for Mechanic
Report breakdown information to mechanic on arrival and assist repair team if possible
Report repair status to operations if there is extended waiting required.
When vehicle is repaired, inform operations of status and proceed with trip after approval from operations.
| 2.9.3 | Basic Maintenance |  | Most employers indicated that drivers are not allowed to perform any maintenance activities on vehicles.
2.1 | Administration | Cross-boarder cargo documentation | Ensure a fully completed Consignment note at loading point.
Ensure a valid Cross Boarder permit before loading at a customer
Obtain all the appropriate documents from the clearing agent before proceeding to the border post
Ensure that the consignment notes are stamped on both sides of the border
Obtain insurance certificate from service provider before entering a neighbouring country.
2.11 | End of Trip Administration | At the end of trip | Order and consolidate source documents obtained during the loading and off loading process for hand in at operations
Reconcile diesel invoices and card slips in preparation for hand in at operations
Clean all securing equipment, record and confirm the condition and hand back to operations
3 | Ancillary activities | Loading and off-loading of loads/cargo | Hire casual labour to assist with the off-loading of load/cargo
Pay casual labour after completion of loading/off-loading
Use a high-up crane or similar equipment to off-load heavy cargo
Use a forklift to load/off-load cargo from a vehicle
Use a pump to pump oil from drums into bulk tanks at a client.
Connect and disconnect hoses and other equipment to transfer Hazchem cargo between vehicle and client bulk tanks
Operate a Tail-lift to link the vehicle with the clients ramp to transfer cargo from a closed/refrigerated vehicle to the clients storage entrance
Assist assistants to off-load and load cargo by physically lifting and carrying goods to the vehicle
|  | Breakdowns | Assist repair crews with maintenance activities on their instruction

## Ultra Heavy Driver
|  | Task | Task elements | Comment | General Freight (Hazchem) | General Freight (Non- Hazchem) | Furniture | Courier | Cash in Transit
1 | Core Activities
1.1 | Vehicle Inspection | Confirm vehicle status before start-up or use at any event before and during a trip | Check the following: Vehicle for any damage
Vehicle for cleanliness
The windscreen for damage and cleanliness
The drawing vehicle licence disc is still valid
The windscreen wipers condition and wipe clean
The head light, indicator lenses & front reflectors
The registration plate
The side mirrors
The doors & windows condition & company logo
The drawing vehicles front right hand side tyre, rim, wheel nuts, valve
The batteries & cradle
The air compressor tanks & drain excess condensation
The drawing vehicles visibility tape condition
The drawing vehicles information plate
The exhaust system
The condition of the vehicle body
The drawing vehicles spare wheel
The drawing vehicles right hand side rear types, rims, wheel nuts and valves
The drawing vehicles tail & stop light lenses & the rear indicators lenses
The drawing vehicles chevron
The drawing vehicles rear registration plate
The drawing vehicles left hand side rear tyres, rims, wheel nuts and valves
The fuel tank and cap
The drawing vehicles front left hand side tyre, rim, wheel nuts, valve
The vehicle attachments & hydraulic condition
Engine oil level
Coolant level
Brake fluid level
Clutch fluid level
Power steering fluid level
Fan belt condition
All engine components are secure
The vehicle jack and wheel spanners are present and secure
The vehicles emergency triangles
The vehicle fire extinguisher
Doors & windows operate correctly
Adjust seat accordingly
The cab floor is free of loose obstructions
The rear view mirror
Vehicle gear selector is in the safe starting position
Drawing vehicles park brake is applied
Switch on ignition and check all instruments are working
The hooter and wipers are working
The head and tail lights are working
The drawing vehicles indications and hazard lights are working
Perform Park Break test
Perform pre-liminary break test
1.2 | Trailer inspection | Confirm Trailer status before start-up or use at any event before and during a trip | Check the Following: Trailer for any damage
Trailer for cleanliness
The trailers licence disc is still valid & COF disc
The trailers indicator lenses & reflectors
The trailers registration plate
The trailers right hand side tyres, rims, wheel nuts, valves
The trailers visibility tape condition
The trailers information plate
The trailers spare wheel/s
The trailers tail & stop light lenses
The trailers park brake is applied
The trailers landing legs
The trailers chevron
The trailers left hand side rear tyres, rims, wheel nuts and valves
The trailers attachments & hydraulic condition by ensuring that the electrical and hydraulic connections are connected according to procedure
1.3 | Operating the Vehicle | Operate the vehicle to ensure adherence to legal requirements, company procedures and manufacturer specifications | Follow start-up procedures and checks as per company requirements
Monitor vehicle instrumentation: - oil pressure - air pressure - temperature - fuel levels - all other visible instrumentation that indicates the status of the vehicle
Continuously monitor terrain and operating environment to ensure safe operation of vehicle
Adhere to all legislative requirements as required by the law when operating the vehicle, e.g.. Stop at stop signs and robots, signalling when changing lanes, following distances, etc.
Follow company operating rules to ensure the safe operation of the vehicle, e.g. - vehicle in first gear at all stops - engage handbrake at all stops.
Monitor load/cargo position to ensure adjustment or re-scoring of loads/cargo
1.4 | End of day procedures | Shut down and storage of vehicle | Perform the following actions:
- apply the park brake
- select neutral
- bring the engine revolutions down to a low idle
- check all the gauges and instruments for a final time
- record the mileage reading
- switch off all lights that may be on
- switch off any additional equipment such as two way radios etc.
- complete any required paper work and documentation
- let the engine idle as per manufactures specification
Switch off the vehicles engine and perform the following tasks:
|  |  | - clean the compartment (Cab) | Most employers indicated that
- secure all loose items
- remove the ignition key
- lock the passenger door
- close all windows
- collect all your personal belongings
- take all the documentation that you may be required to hand in
- get out of the drivers compartment carefully
- lock the drivers door
- check under the vehicle for any leaks or other possible defects
- drain the sediment from the air tanks (If applicable)
Perform final vehicle check;
- the lights are off
- the tyres are not damaged, worn or flat.
- there are no fluid or air leaks
- the vehicle has no body or attachment damage
2 | Associated activities
2.1 | Administrative | Administrative duties at beginning of shift | Report for duty when collecting vehicle or communicate with relevant operational personnel that you are commencing your daily duties
Receive loading/delivery instructions and source documents or proceed to load/deliver.
Check and confirm route with operations
Ensure that personal driver licence is valid
Record and report an vehicle defects (indicated in the core activities) and report to the relevant operational staff.
Record all relevant information in vehicle logbook or travel log as per organisational requirements before and during a shift or trip
Collect administrative documents and vehicle equipment and confirm that:
- vehicle jack and tools are available
- Equipment to secure and cover loads are in a good condition and available.
- Vehicle charge or fuel card (if applicable)
- administrative documents, log sheet, Hazchem documentation, etc.
- cross boarder documentation (if applicable)
2.2 | Vehicle, personal safety during loading/off loading | Safety before and during the loading and off-loading process. | Ensure that you and your assistant are dressed in the appropriate PPE as per the load carried or as per company procedures
Ensure that vehicle is equipped with the appropriate safety equipment and marked according to the load carried (if applicable)
Where required perform a risk assessment of loading and off loading area before parking the vehicle and commencing with the process
Ensure that vehicle is parked and secured as per legislative requirements/company and client procedure, before loading and off loading the vehicle's cargo/content.
Continuously monitor the vehicle's loading and off loading area during the process to ensure that a high level of safety is maintained.
Ensure that all safety procedures are followed according to legislative requirements when loading and off loading Hazardous loads.
2.3 | Tachograph (if Applicable) | Tachograph chart to be inserted at the beginning of shift or trip | Insert new Tachograph chart as per the company requirement (daily or per trip)
Driver to complete details on Tachograph as per company requirements, (personal details, start and end Km's)
On completion of trip, complete Km's and return chart to relevant operational personnel.
2.4 | Re-fuelling of vehicle(if applicable) | Re-fuel vehicle during a shift or trip or at the end of a shift/trip | Re-fuel vehicle at approved service providers or depots when required
Ensure that pump readings and invoice information correspond
Pay for fuel using vehicle fuel card or sign for fuel at contracted service providers according to company procedures
Record re-fuelling information in vehicle log
Safely store re-fuelling source documents
2.5 | Loading and off -loading of vehicle | Loading and off-loading | Introduce or contact person as per source documents when arriving at client
Determine the loading/offloading area for delivery or collection
Ensure that load is loaded/off loaded as per source document.
Confirm quantity of cargo loaded/off loaded according to source documents. Record and report shortages immediately to client or operations personnel.
Confirm condition of cargo loaded and off-loaded. Record and report damage to client or operations immediately
In case of shortages and or damage to cargo, complete or record all the relevant information, obtain signatures from client or operational personnel.
Obtain signatures or sign for cargo delivered or loaded.
Ensure loading order according to loading/off- loading schedule
2.6 | Securing of Cargo/loads (if Applicable) | Securing of loads/cargo | Secure or ensure that loads/cargo are secure after loading and off-loading using or supplying the appropriate equipment according to company and client procedure.
Ensure all securing equipment is in a good condition when securing a load/cargo
Tarping and untarping of vehicles after loading and off-loading where applicable.
2.7 | Load Balancing (if applicable) | Monitor loads to ensure effective load balancing (where applicable) | - Determine the weight of cargo to be loaded and plan where to position load. - Monitor the loading of the vehicle to ensure effective loading according to the load plan. - Before leaving the depot confirm axel loads and change load, if required. | Most employers indicated that operations or the client need to ensure that loads are correctly balanced. Drivers do however, over time know the context and weight of their loads and will play an important role during the loading process to monitor effective load balancing.
2.8 | Accidents
| 2.8.1 | In the event of a vehicle accident | Contact the relevant emergency departments depending on the load, e.g. police and or fire brigade
Contact the relevant operational personnel to report accident
If injured remain in vehicle if it safe to do so
If not injured, record accident information and obtain information of the other vehicle and driver. Record all details of the accident according to company procedure.
Drivers should not discuss the accident with anyone, but the police after consulting the relevant operational staff.
Drivers should not sign anything at an accident scene
| 2.8.2 | With Hazardous cargo (follow your company procedure, which could include the following) | Determine extent of risk or spill by recording all information about the environment according to the Hazchem procedures
Secure area by attempting to reduce risk, possible sources of ignition, people, equipment, etc.
Use available safety equipment to isolate/reduce or eliminate risks, .e.g. spill kits, fire extinguishers
Assist emergency service by providing them with Hazchem cargo information as per source documents obtained at start of shift/trip
If competent to assist the emergency service with the clean-up
Record all information about the Hazchem spill/exposure according to legislative requirements
2.9. | Maintenance
| 2.9.1 | Change out of flat tyres. | Ensure vehicle is secure and relevant safety procedures have been implemented and adhere to before commencing with tyre change, e.g. stable smooth surface, vehicle park brake deployed, vehicle in appropriate gear position, jacks and other stabilising equipment deployed | Most employers indicated that drivers are required to change flat tyres when a flat tyre incident occur
Follow the manufacturer and company procedure to replace the flat tyre on a vehicle
| 2.9.2 | Breakdowns | Deploy safety measures and perform risk assessment of break down area.
Record and report breakdown, and risk information to operations
Remain with the truck and ensure load is secure, while waiting for Mechanic
Report breakdown information to mechanic on arrival and assist repair team if possible
Report repair status to operations if there is extended waiting required.
When vehicle is repaired, inform operations of status and proceed with trip after approval from operations.
| 2.9.3 | Basic Maintenance |  | Most employers indicated that drivers are not allowed to perform any maintenance activities on vehicles.
2.1 | Administration | Cross-boarder cargo documentation | Ensure a fully completed Consignment note at loading point.
Ensure a valid Cross Boarder permit before loading at a customer
Obtain all the appropriate documents from the clearing agent before proceeding to the border post
Ensure that the consignment notes are stamped on both sides of the border
Obtain insurance certificate from service provider before entering a neighbouring country.
2.11 | End of Trip Administration | At the end of trip | Order and consolidate source documents obtained during the loading and off loading process for hand in at operations
Reconcile diesel invoices and card slips in preparation for hand in at operations
Clean all securing equipment, record and confirm the condition and hand back to operations
3 | Ancillary activities | Loading and off-loading of loads/cargo | Hire casual labour to assist with the off-loading of load/cargo
Pay casual labour after completion of loading/off-loading
Use a high-up crane or similar equipment to off-load heavy cargo
Use a forklift to load/off-load cargo from a vehicle
Use a pump to pump oil from drums into bulk tanks at a client.
Connect and disconnect hoses and other equipment to transfer Hazchem cargo between vehicle and client bulk tanks
Operate a Tail-lift to link the vehicle with the clients ramp to transfer cargo from a closed/refrigerated vehicle to the clients storage entrance
Assist assistants to off-load and load cargo by physically lifting and carrying goods to the vehicle
|  | Breakdowns | Assist repair crews with maintenance activities on their instruction